## Sheet1
				applications
	type			parts	turbine	single axis	dual axis	b52
DC motor 1 h-bridge	output	digital	+24V	mc33926
DC motor 1 encoder	input	digital	cpu interrupt	rpi
DC motor 1 current detect	input	analog	gain	mc33926
DC motor 1 limit max	input	digital	cpu interrupt and failsafe	rpi
DC motor 1 limit min	input	digital	cpu interrupt and failsafe	rpi
DC motor 2 h bridge	output	digital	+24V	mc33926
DC motor 2 encoder	input	digital	cpu interrupt	rpi
DC motor 2 current detect	input	analog	gain	mc33926
DC motor 2 limit max	input	digital	cpu interrupt and failsafe	rpi
DC motor 2 limit min	input	digital	cpu interrupt and failsafe	rpi
AC SSR 1	output	digital	i/o slow	mcp23017 S112S01F
AC SSR 2	output	digital	i/o slow	mcp23017 S112S01F
Temperature sensor 1	input	analog	multiplexable	hc4051
Temperature sensor 2	input	analog	multiplexable	hc4051
Temperature sensor 3	input	analog	multiplexable	hc4051
Temperature sensor 4	input	analog	multiplexable	hc4051
System voltage	input	analog	gain	hc4051
Pyranometer	input	analog	gain	ads1015
LED Driver 1	output	digital	pwm	tlc59711
LED Driver 2	output	digital	pwm	tlc59711
LED Driver 3	output	digital	pwm	tlc59711
LED Driver 4	output	digital	pwm	tlc59711
LED Driver 5	output	digital	pwm	tlc59711
LED Driver 6	output	digital	pwm	tlc59711
LED Driver 7	output	digital	pwm	tlc59711
LED Driver 8	output	digital	pwm	tlc59711
LED Driver 9	output	digital	pwm	tlc59711
LED Driver 10	output	digital	pwm	tlc59711
Relay 1	output	digital	i/o slow	mcp23017
Relay 2	output	digital	i/o slow	mcp23017
E-stop input	input	digital	cpu interrupt	rpi
Water Pressure	input	analog	gain	ads1015
Water Flow Rate	input	analog	gain	ads1015
External AC voltage detect	input			ads1015
External AC current sensor	input	analog	gain	hc4051
External AC frequency sensor	input	analog	gain	hc4051
External switch 1	input	digital		mcp23017
External switch 2	input	digital		mcp23017
External switch 3	input	digital		mcp23017
External switch 4	input	digital		mcp23017
External switch 5	input	digital		mcp23017
External switch 6	input	digital		mcp23017
Stepper control 1	output	digital		mcp23017/rpi
Stepper control 2	output	digital		mcp23017/rpi
Humidity	input	digital		rpi