## hardware
				applications
	type			parts	turbine	single axis	dual axis	b52
DC motor 1 h-bridge	output	digital	discrete fets
DC motor 1 encoder	input	digital	cpu interrupt opto-coupled	rpi
DC motor 1 current detect	input	analog	gain
DC motor 2 h bridge	output	digital	discrete fets
DC motor 2 encoder	input	digital	cpu interrupt opto-coupled	rpi
DC motor 2 current detect	input	analog	gain
AC SSR 1	output	digital	i/o slow, unfused	mcp23017 S112S01F
AC SSR 2	output	digital	i/o slow, unfused	mcp23017 S112S01F
Temperature sensor 1	input	analog	multiplexed, 10k pullup	hc4051
Temperature sensor 2	input	analog	multiplexed, 10k pullup	hc4051
Temperature sensor 3	input	analog	multiplexed, 10k pullup	hc4051
Temperature sensor 4	input	analog	multiplexed, 10k pullup	hc4051
Pyranometer	input	analog	analog input with gain	ads1015
LED Driver 0	output	digital	pwm	pca9685
LED Driver 1	output	digital	pwm	pca9685
LED Driver 2	output	digital	pwm	pca9685
LED Driver 3	output	digital	pwm	pca9685
LED Driver 4	output	digital	pwm	pca9685
LED Driver 5	output	digital	pwm	pca9685
LED Driver 6	output	digital	pwm	pca9685
LED Driver 7	output	digital	pwm	pca9685
LED Driver 8	output	digital	pwm	pca9685
LED Driver 9	output	digital	pwm	pca9685
LED Driver 10	output	digital	pwm	pca9685
LED Driver 11	output	digital	pwm	pca9685
LED Driver 12	output	digital	pwm, push-pull coupled with 13	pca9685
LED Driver 13	output	digital	pwm, push-pull coupled with 12	pca9685
LED Driver 14	output	digital	pwm, push-pull coupled with 15	pca9685
LED Driver 15	output	digital	pwm, push-pull coupled with 14	pca9685
Relay 0	output	digital	i/o slow, NO/NC contacts	mcp23017
Relay 1	output	digital	i/o slow, NO/NC contacts	mcp23017
Relay 2	output	digital	i/o slow, NO/NC contacts	mcp23017
Relay 3	output	digital	i/o slow, NO/NC contacts	mcp23017
E-stop input	input	digital	cpu interrupt	rpi
Water Pressure	input	analog	0-5VDC input	ads1015
Water Flow Rate	input	analog	0-5VDC input with scaler	ads1015
External AC voltage detect	input		0-5VDC input with scaler, half-wave	ads1015
External AC current sensor	input	analog	0-5VDC input with scaler, half-wave	hc4051
External AC frequency sensor	input	analog	use adc from AC V or I sensor	hc4051
External 5VDC I/O 0	input/output	digital	I/O slow, change interrupt exists	mcp23017
External 5VDC I/O 1	input/output	digital	I/O slow, change interrupt exists	mcp23017
External 5VDC I/O 2	input/output	digital	I/O slow, change interrupt exists	mcp23017
External 5VDC I/O 3	input/output	digital	I/O slow, change interrupt exists	mcp23017
External 5VDC I/O 4	input/output	digital	I/O slow, change interrupt exists	mcp23017
External 5VDC I/O 5	input/output	digital	I/O slow, change interrupt exists	mcp23017
External 5VDC I/O 6	input/output	digital	I/O slow, change interrupt exists	mcp23017
External 5VDC I/O 7	input/output	digital	I/O slow, change interrupt exists	mcp23017
External 5VDC I/O 8	input/output	digital	I/O slow, change interrupt exists	mcp23017
External 5VDC I/O 9	input/output	digital	I/O slow, change interrupt exists	mcp23017
Stepper control A	output	digital	enable, direction, step outputs	rpi I/O output
Stepper control B	output	digital	enable, direction, step outputs	rpi I/O output
Power supply current monitor	input	analog	high-side current monitor	INA219
Display	I2C	digital	OLED 0.96 mount intended	rpi I2C
Reverse Battery Protection	input	analog	FET biased forward bias protection	TO252 package

## turbine
turbine notes

pressureWater	Hydro nominal pressure 98psi	http://www.ebay.com/itm/181499404744?_trksid=p2055119.m1438.l2649&ssPageName=STRK%3AMEBIDX%3AIT

temperaturePowerHouse		http://www.banggood.com/5Pcs-NTC-10K-Ohm-1-3435-Thermistor-Temperature-Sensor-Cylinder-Probe-p-1008149.html
temperatureWaterInlet		http://www.banggood.com/NTC-10K-2M-Thermistor-Temperature-Sensor-Probe-Cable-for-TEMP-Controller-p-987736.html
temperatureWaterOutlet		http://www.banggood.com/NTC-10K-2M-Thermistor-Temperature-Sensor-Probe-Cable-for-TEMP-Controller-p-987736.html
temperatureGenerator		http://www.banggood.com/5Pcs-NTC-10K-Ohm-1-3435-Thermistor-Temperature-Sensor-Cylinder-Probe-p-1008149.html

actuatorNeedleValve	geared stepper with external driver	http://www.omc-stepperonline.com/bipolar-stepper-motor-driver-max-4a-current-40vdc-input-16-subdivision-st6600-p-246.html
actuatorJetDeflector	dc motor	on board

powerProduced	calculation
powerVoltage	480vac-120vac-9vac	9vac transformer any VA rating
powerCurrent	current sense transformer	http://www.banggood.com/AC-30A-SCT-013-030-Non-invasive-Split-Core-Current-Transformer-p-937111.html
powerFrequency	+5AC

comm link to gateway, 1000'	485 ppp comm link

roomHeaterControlAC	ac out ssr

1. Water Pressure Monitor and readout. This is the most critical reading of all as it indicates if you are overdrawing the water source and draining the pipe, thereby loosing power with eventual shutdown. Having ability to text or email alert if it fell below say 90psi would be most beneficial.	provisioned
2. Powerhouse Room Temperature. Someday it might be nice to have ability to activate an electric heat source if temps get too cold.	provisioned
3. Waterline Temperature either as a sensor on the penstock pipeline or the temp of water exiting the turbine or both. This would help me determine if there were a risk of frazzle ice and damage to the system in winter.	provisioned
4. Hertz sensor and graphed history. This would help me identify loads on the system that might be problematic.	provisioned
5. Ability to operate Jet deflector Actuator up and then back down to remotely reset after shutdown. This could be powered when system is down by an APC system which powers Arduino or Pi and DC actuator.	provisioned
6. Ability to remotely control a stepper motor on needle flow valve. I think ability to activate stepper on only when needed would save power. It too could be powered in a power down situation by an APC	provisioned
7. Monitor of amperage produced and graphed historical data log.	provisioned
8. Ability one day to access history, graphs and controls via iphone or remote computer. Security would be a critical issue as I wouldn't want someone hacking it and messing with flow.	provisioned
9. Someday when the system is up to full power, it might be useful to monitor the temp of the generator. Not sure how hot it would get at full time 85% load, but it is worth considering.	provisioned

## B-52
RTC