## hardware
				applications
	type			parts	turbine	single axis	dual axis	b52
DC motor 1 h-bridge	output	digital	+24V	mc33926
DC motor 1 encoder	input	digital	cpu interrupt	rpi
DC motor 1 current detect	input	analog	gain	mc33926
DC motor 1 limit max	input	digital	cpu interrupt and failsafe	rpi
DC motor 1 limit min	input	digital	cpu interrupt and failsafe	rpi
DC motor 2 h bridge	output	digital	+24V	mc33926
DC motor 2 encoder	input	digital	cpu interrupt	rpi
DC motor 2 current detect	input	analog	gain	mc33926
DC motor 2 limit max	input	digital	cpu interrupt and failsafe	rpi
DC motor 2 limit min	input	digital	cpu interrupt and failsafe	rpi
AC SSR 1	output	digital	i/o slow	mcp23017 S112S01F
AC SSR 2	output	digital	i/o slow	mcp23017 S112S01F
Temperature sensor 1	input	analog	multiplexable	hc4051
Temperature sensor 2	input	analog	multiplexable	hc4051
Temperature sensor 3	input	analog	multiplexable	hc4051
Temperature sensor 4	input	analog	multiplexable	hc4051
System voltage	input	analog	gain	hc4051
Pyranometer	input	analog	gain	ads1015
LED Driver 1	output	digital	pwm	tlc59711
LED Driver 2	output	digital	pwm	tlc59711
LED Driver 3	output	digital	pwm	tlc59711
LED Driver 4	output	digital	pwm	tlc59711
LED Driver 5	output	digital	pwm	tlc59711
LED Driver 6	output	digital	pwm	tlc59711
LED Driver 7	output	digital	pwm	tlc59711
LED Driver 8	output	digital	pwm	tlc59711
LED Driver 9	output	digital	pwm	tlc59711
LED Driver 10	output	digital	pwm	tlc59711
Relay 1	output	digital	i/o slow	mcp23017
Relay 2	output	digital	i/o slow	mcp23017
E-stop input	input	digital	cpu interrupt	rpi
Water Pressure	input	analog	gain	ads1015
Water Flow Rate	input	analog	gain	ads1015
External AC voltage detect	input			ads1015
External AC current sensor	input	analog	gain	hc4051
External AC frequency sensor	input	analog	gain	hc4051
External switch 1	input	digital		mcp23017
External switch 2	input	digital		mcp23017
External switch 3	input	digital		mcp23017
External switch 4	input	digital		mcp23017
External switch 5	input	digital		mcp23017
External switch 6	input	digital		mcp23017
Stepper control 1 – DRV8825	output	digital		mcp23017/rpi
Stepper control 2 – DRV8825	output	digital		mcp23017/rpi
Humidity	input	digital		rpi

monitor power supply current
display
16 channels
several relays

## turbine
turbine notes

pressureWater	Hydro nominal pressure 98psi	http://www.ebay.com/itm/181499404744?_trksid=p2055119.m1438.l2649&ssPageName=STRK%3AMEBIDX%3AIT

temperaturePowerHouse		http://www.banggood.com/5Pcs-NTC-10K-Ohm-1-3435-Thermistor-Temperature-Sensor-Cylinder-Probe-p-1008149.html
temperatureWaterInlet		http://www.banggood.com/NTC-10K-2M-Thermistor-Temperature-Sensor-Probe-Cable-for-TEMP-Controller-p-987736.html
temperatureWaterOutlet		http://www.banggood.com/NTC-10K-2M-Thermistor-Temperature-Sensor-Probe-Cable-for-TEMP-Controller-p-987736.html
temperatureGenerator		http://www.banggood.com/5Pcs-NTC-10K-Ohm-1-3435-Thermistor-Temperature-Sensor-Cylinder-Probe-p-1008149.html

actuatorNeedleValve	geared stepper with external driver	http://www.omc-stepperonline.com/bipolar-stepper-motor-driver-max-4a-current-40vdc-input-16-subdivision-st6600-p-246.html
actuatorJetDeflector	dc motor	on board

powerProduced	calculation
powerVoltage	480vac-120vac-9vac	9vac transformer any VA rating
powerCurrent	current sense transformer	http://www.banggood.com/AC-30A-SCT-013-030-Non-invasive-Split-Core-Current-Transformer-p-937111.html
powerFrequency	+5AC

comm link to gateway, 1000'	485 ppp comm link

roomHeaterControlAC	ac out ssr

1. Water Pressure Monitor and readout. This is the most critical reading of all as it indicates if you are overdrawing the water source and draining the pipe, thereby loosing power with eventual shutdown. Having ability to text or email alert if it fell below say 90psi would be most beneficial.	provisioned
2. Powerhouse Room Temperature. Someday it might be nice to have ability to activate an electric heat source if temps get too cold.	provisioned
3. Waterline Temperature either as a sensor on the penstock pipeline or the temp of water exiting the turbine or both. This would help me determine if there were a risk of frazzle ice and damage to the system in winter.	provisioned
4. Hertz sensor and graphed history. This would help me identify loads on the system that might be problematic.	provisioned
5. Ability to operate Jet deflector Actuator up and then back down to remotely reset after shutdown. This could be powered when system is down by an APC system which powers Arduino or Pi and DC actuator.	provisioned
6. Ability to remotely control a stepper motor on needle flow valve. I think ability to activate stepper on only when needed would save power. It too could be powered in a power down situation by an APC	provisioned
7. Monitor of amperage produced and graphed historical data log.	provisioned
8. Ability one day to access history, graphs and controls via iphone or remote computer. Security would be a critical issue as I wouldn't want someone hacking it and messing with flow.	provisioned
9. Someday when the system is up to full power, it might be useful to monitor the temp of the generator. Not sure how hot it would get at full time 85% load, but it is worth considering.	provisioned

## B-52
RTC